## INDEX
SCHEDULE OF WORKS
Proposed Works to Robert Dunlop Garden for William Dunlop
AT
Castle Street, Ballymoney
FOR
Causeway Coast & Glens Borough Council
OCTOBER 2021
ARCHITECT | QUANTITY SURVEYOR
R Robinson & Sons | J Raymond de Zeeuw
Albany Villas | 2 Abbey Street
59 High Street | Coleraine
Ballymoney | BT52 1DS
BT53 6BG
Tel: 028 2766 2127 | Tel: 028 7035 8489
SCHEDULE OF WORKS
- for -
PROPOSED WORKS TO ROBERT DUNLOP GARDEN FOR WILLIAM DUNLOP
- at -
CASTLE STREET, BALLYMONEY
- for -
CAUSEWAY COAST & GLENS BOROUGH COUNCIL
CONTENTS |  | PAGES
BILL NR 1 - SPECIFICATION |  | 1/1 - | 1/8
BILL NR 2 - PRELIMINARIES/ GENERAL CONDITIONS |  | 2/1 - | 2/2
BILL NR 3 - WORKS |  | 3/1 - | 3/4
BILL NR 4 - SUMMARY |  | 4/1 - | 4/3

## BILL 1
BILL 1
SPECIFICATION
(PAGE NRs 1/1 to 1/8)
SPECIFICATION
NOTE:
This Specification shall be read in conjunction with, and shall be deemed to form part of the description of the items measured in the following Bills and will be deemed to have been taken into consideration in pricing the whole of these Bills of Quantities.
C DEMOLITION/ ALTERATION/ RENOVATION
A. Generally | The Contractor shall be responsible for executing and completing the Works to the standard of good practice as recommended in the British Standard 6187 (December 2011) Code of Practice for Demolition and shall provide all plant and equipment, supervision by competent personnel and everything necessary for the proper execution of the Works to the entire satisfaction of the Architect.
In pricing the demolitions the Contractor is strongly advised to visit the Site and examine the Drawings to see the extent of the work and make himself thoroughly acquainted with the conditions under which the demolition is to be executed.
The work is to be executed carefully and efficiently in such a manner as to cause as little inconvenience as possible. Adequate precautions are to be taken to ensure the safety of the Works and the public and to minimise nuisance from dust.
Prices from demolitions are to include for the supply, erection and removal of all necessary scaffolding, chutes and plant of every description and for carrying away and removal of all old materials and rubbish from time to time and these shall not be permitted to accumulate.
Prices for demolition should include for breaking up and removing all materials which may be met within the wall and floor thickness.
B. Permitted Methods of | In this Contract the following restrictions on methods used for demolition shall apply:-
Demolition | a) | The walls being demolished shall be removed by hand demolition, except where the Architect considers an alternative method to be satisfactory.
| b) | The use of a demolition ball shall not be permitted.
| c) | The use of pulling with wire ropes shall not be permitted.
| d) | The use of pusher arm shall not be permitted.
Hand demolition is the progressive demolition of a structure by operatives using hand tools. When material is being dropped, a lookout man shall be posted to ensure safety.
All making good is to be executed with materials and workmanship to match in every respect the surrounding work and is to be properly bonded there to.
The Contractor is to protect all adjoining work from damage by workmen or the weather and is to include in his prices for providing and removing on completion all necessary temporary coverings and screens other than those specifically required by the Architect, for which separate measured items have been included.
The Contractor shall, in the first instance, proceed with the erection of hoardings and all necessary temporary supports. Only after the completion of this work shall demolition be put in hand, with the elements being taken down in reverse work order to that of construction, progressively, having regard to the type of construction and taking care not to disturb the existing work.
The Contractor shall, as far as possible, avoid leaving isolated freestanding walls and no isolated walls shall be left unshored unless they are structurally stable against wind and other forces likely to affect them.
Should the Architect at any stage, consider the building or methods of demolition to be dangerous he may order work to cease until he is satisfied that the Contractor has provided sufficient temporary support or a safe method of work has been devised.
D GROUNDWORK
A. Nature of Excavation | Persons tendering are deemed to have visited the site of the approved works and ascertained for themselves the nature of the soil to be excavated and the existing contours of the site and to have allowed accordingly, in making up their tenders, for all existing ground conditions, as no claim for any extra will be entertained on this account.
B. Water in Excavations | Excavations of every description shall be kept free from water at all times.
C. Pre-contract Water Level | The pre-contract water level has been assumed to be 1.80 M below existing ground levels.
D. Disposal of Water | The Contractor shall notify the Architect as soon as water percolation or water logging becomes apparent and he shall obtain the written permission of the Architect before carrying out any continuous pumping or other method of removal of water which may lower the water level on adjoining Site. The Contractor shall ensure that no nuisance is caused by the outfall of pumped water and shall obtain permission of the Local Authority before connecting temporary drainage to existing drains or sewers.
E. Excavation to Excessive Width or Depth | All excavation to be executed to the depths and widths as shown upon the Drawings or as directed by the Architect and any excavation carried out in excess of these must be made good in 1:6 concrete at the Contractor's expense.
F. Notice and Inspection | No foundations, trenches and footings are to be filled in until notices have been given to the Architect in writing and all such works have been inspected and approved by him.
G. Running Sand | Running silt and running sand shall be defined as water bearing stratum of pervious material, such that on being uncovered, its movement can be readily seen.
H. Rock | Rock shall be defined as including any hard rock which requires for its excavation. Boulders of a volume exceeding 0.06 M3 shall be deemed as constituting rock but small boulders occurring in soft material and soft rock removable by pick and shovel shall not be so deemed.
Should rock be met within excavation work, blasting will not be allowed without the written permission of the Architect who must be fully informed by the Contractor as to steps taken to safeguard the surrounding property and the Contractor must take all responsibility for any damage or annoyance caused by reason of blasting. The Architect's decision as to what constitutes running silt, running sand and rock will be final and binding.
I. Antiquities | Any coins, relics of antiquity or other curiosities which may be discovered or excavated during the course of the work are to remain the property of the Employer and are to be handed over to the Architect.
J. Level and RAM | Bottoms of all excavations are to be levelled and stepped or graded to falls as shown or required and to be well rammed.
K. Hardfilling | All filling under floors, steps, pavings, etc., and around foundations and at back of walls, etc., up to level required, to be in layers, not exceeding 225 mm thick, carefully rammed and consolidated with the addition of water, if required, or directed by the Architect.
No filling in shall be executed until the excavations, concrete foundations, brick footings, etc., have been inspected and approved by the Architect or his representatives. Only clean hard broken stone, quarry rid, gravel or other approved materials to be used for filling.
The Contractor is to allow for any settlement that may take place in the filling material and will be held responsible for making good at his own expense any settlement that may occur and any consequential damage arising therefrom.
A. Diversion of Storm | Provide as necessary for the diversion of water to requisite channels, drains, etc., and provide temporary connections as required where drains are to be diverted.
B. Hardcore | Hardcore to be laid to a depth of 150 mm beneath all solid floors and to consist of 100 mm whinstone spalls thoroughly rolled into position and consolidated and blinded with 12 mm screenings to a smooth surface prepared to take concrete.
C. Old Drains | Where excavations disturb or cut existing drains, the Contractor is to surround in concrete 150 mm thick and to notify the Architect before commencing work so that he may receive instructions as to grubbing up, stopping off or making good.
D. Existing Services | Care shall be taken not to disturb existing live services and other underground work during the carrying out of the excavations and should any damage occur, it must be made good at the Contractor's expense and with the minimum of delay. It should be noted that it may not be possible, in all cases, to obtain accurate information concerning the positions of existing services and other underground work prior to the excavation work being executed.
E IN-SITU CONCRETE/LARGE PRECAST CONCRETE
GENERALLY
A. Materials | This specification covers the design, manufacture, placing, curing and testing of concrete at the site referred to in the tender documents.
This specification is to be read in conjunction with the Architect's and Engineer's drawings.
B. Codes of Practice | The works have been designed generally in accordance with the recommendations of the British Standard Code of Practice CP 110: The Structural use of Concrete, and B.S. 5328: Methods for Specifying Concrete, including ready-mixed concrete, and where not specifically mentioned, the requirements of these Standards will be deemed to apply.
Reference to British Standards and Codes of Practice shall be to the latest edition at the time of Tender.
C. Pricing of Concrete Works | The prices for concrete work shall include for all necessary horizontal and vertical rebated construction joints and formwork and supports forming same.
The prices for bar reinforcement shall include for wiring at laps and intersections with and including 16 SWG annealed soft iron wire, and for distance blocks and ordinary spacers. The prices shall also include for cutting to lengths, bending to shape and hooking ends.
The prices for blinding concrete shall include for bringing to a smooth level finish free from projections.
D. Cement | All cement to be in accordance with British Standard Specification No. 12 for Portland cement and stored on site in a suitable building affording adequate protection against the weather. All cement shall be delivered on the site in properly sealed bags or sacks, clearly marked or labelled with brand or name and then stored in a weatherproof store and protected from damp.
Cement that has become damaged in any way shall not be used on the works. If directed, all or any part of a consignment shall be tested and written approval obtained before being used on the Works.
E. Sand | All concreting sand shall be washed and to BS EN 12620:2002+A1:2008. It shall be of approved concrete grading quality from approved fresh water source.
F. Aggregate | To be 10 mm - 19 mm gauge clean cubical whinstone from approved source to be BS EN 12620:2002+A1:2008.
G. Concrete Designed Mixes | The required characteristic strength, nominal maximum size of aggregate and minimum cement content shall be in accordance with the following table:-
| Mix Designation | Characteristic Compressive Strength at 28 days | Nominal Maximum Size of Aggregate | Minimum Cement Content
| C10 | 10 | 20 | 150
| C20 | 20 | 20 | 240
| C30 | 30 | 20 | 275
| C35 | 35 | 20 | 330
Sand and aggregate shall be measured with gauge boxes and the concrete shall be placed within fifteen minutes of mixing. After placing, it shall be properly mechanically vibrated to ensure proper compaction and shall be subsequently protected from traffic, heat, shock or frost until properly set. No concrete shall be poured when the air temperature is below 3°C or when the materials are frost bound. Freshly laid concrete shall be covered with bags for seven days.
A. Ready Mixed Concrete | Ready-mixed concrete as defined in BS 8500-1:2002, BS 8500-2:2002 & BS EN 206-1:2000, batched off site, may be used only with the agreement of the Architect/Engineer, and shall comply with all the requirements of the contract.
The concrete must be supplied from a depot which has a current Q.S.R.M.C. certificate of approval or which has been approved by the Architect/Engineer. The name of the proposed supplier is to be submitted to the Architect/Engineer for approval at least five weeks before concrete is required on site. If required, full details of the supplier, the methods of carrying the concrete, truck-mixing, adding water and the type of all plants used shall be submitted for the approval of the Architect/Engineer at the same time.
If the Supplier is not immediately approved by the Architect/Engineer, the Architect/Engineer may give permission for the procedure for approval of Design Mixes (Section 6) to be adopted. Alternatively, the Architect/Engineer may ask for another Supplier to be submitted for approval.
The Contractor shall continue to bear full responsibility for the standard of quality of the concrete and shall ensure that the supplier is notified of the requirements of this Specification and that the correct mix is supplied for each part of the works.
B. Mix Approval | Before any concrete is delivered to site, the approved supplier shall provide the Architect/ Engineer with full details of the proposed mix proportions for each grade of concrete, together with test certificates for the materials used, at least one week before concrete is required on site.
Any changes in the mix or in the source of materials shall be brought to the attention of the Architect/Engineer for approval.
C. Transport of Concrete | The concrete shall be transported to site in a truck-type mixer complying with the requirements of BS ISO 4251-1:2005 + A1:2012.
D. Water | No additional water shall be added to the truck mixer drum before the discharge unless specifically required and signed for by the Contractor, with the approval of the Architect/Engineer.
E. Delivery | After the water has been added to the mix the drum of the mixer must be kept rotating at all times until the concrete in the drum has been completely discharged.
In all cases the concrete shall be discharged from the delivery vehicle within 2 hours of contact between cement and aggregate, or when these are surface dry, between cement and added water.
Before discharging the concrete at the point of delivery, the supplier shall provide the Contractor with a delivery docket for each batch of concrete which shall indicate the following information.
| 1. | Name or number of ready-mixed concrete depot.
| 2. | Serial number of docket.
| 3. | Date.
| 4. | Truck number.
| 5. | Name of Contractor.
| 6. | Name and location of site.
| 7. | Specified grade of concrete.
| 8. | Specified workability.
| 9. | Type of cement.
| 10. | Type of aggregate.
| 11. | Nominal maximum size of aggregate.
| 12. | Type and quantity of approved admixture.
| 13. | Amount of concrete in cubic metres.
| 14. | Time of loading.
| 15. | Extra water supplied, with the appropriate signature.
The delivery dockets are to be held by the Contractor and made available for inspection by the Architect/Engineer when requested.
All concrete shall be placed in its final position on site within 15 minutes of leaving the drum.
A. Quality Control | Sampling and testing of the fresh or hardened concrete shall be in accordance with BS 1881-122:2011.
Should the ready-mixed concrete fail to match the specification in quality, control or regularity of delivery, the Architect/Engineer may withdraw his approval of use of the supplier and the Contractor will be responsible for any costs arising out of such a decision.
B. Sampling and Testing | All sampling and testing of fresh and hardened concrete should be carried out in accordance with BS 1881-122:2011 unless otherwise required by this Specification.
Prior to the commencement of concreting the Contractor shall submit for the approval of the Architect/Engineer details of his proposed arrangements for sampling and testing. If the Architect/Engineer so desires he may require that his representative shall be present at any time.
Concrete cubes and other materials shall be tested at a laboratory approved by the Architect/Engineer in advance of concreting commencing. The Contractor will ensure that all test results are communicated to the Architect/Engineer as soon as possible.
C. Testing Equipment | The Contractor shall provide the following Equipment and a separate room or hut to store it. The equipment shall be in good condition, clean and shall comply with the requirements of BS 1881-122:2011. Immediately after use it shall be thoroughly cleaned before being stored.
| 1. | Set of 150 mm iron cube moulds with base plates.
| 2. | Tamping rod.
| 3. | Slump cone, tamping rod and steel rule.
| 4. | Steel float.
| 5. | Thermostatically controlled heat tank for test cubes.
D. Testing for Strength | The strength of the concrete shall be determined by the sampling of the fresh concrete and the preparation from the sample of test cubes. The samples, whenever practicable, shall be taken at the point of discharge from the mixer or in the case of ready-mixed concrete at the point of discharge from the delivery vehicle.
The cubes shall be carefully made, cured and stored by the Contractor and tested in compression in an approved laboratory, all in accordance with BS 1881-122:2011. The Contractor shall transport the cubes to the laboratory. If it is not practicable to cure the cubes on site, twenty-four hours after manufacture they shall be transported by the Contractor to the approved laboratory for curing and testing.
Reports on all tests made shall be supplied to the Architect/Engineer within 24 hours of the cubes being tested.
E. Foundations | All foundations shall be concrete, to dimensions as indicated on drawings. Foundations shall be carried through all door openings, properly levelled and stepped. At steps, one level shall override the other by at least 300 mm. The foundations of any block of buildings shall as far as possible be completed in one operation.
F. Cavity Filling | Fill cavities with concrete to ground level.
Q PAVING/PLANTING/FENCING/SITE FURNITURE
A. Concrete Paving Flags | Concrete paving flags shall be Acheson & Glover Fiamma 400 x 400 x 50.
Laid and jointed in accordance with the Manufacturer's instructions.
Precast concrete paving flags shall be laid at a level of 3 mm above top of the kerb, and, except where otherwise directed, have a gradient or crossfall from the back of the path towards the kerb equal to 20 mm for every metre of width.
All precast concrete flags shall be neatly and accurately cut and trimmed to footway boxes, tree holes, lamp columns, etc, where necessary. All stopcock boxes, hydrant and valve and other boxes shall be adjusted to suit new levels of, and in true line with paving.
The whole of the flagging when completed shall be true and even on the face.
B. Paving Blocks | Acheson & Glover Plaza sett paviours shall be laid and jointed in accordance with the Manufacturer's instructions.
Grass Areas
Preparation and Sowing
C. Generally | Operations shall be planned for sowing in the spring or late summer i.e. from the beginning of April to mid-May, or from the beginning of August to the end of September.
D. Preparation | All areas shall be cultivated to a minimum depth of 100 mm and all large stones, perennial weeds and rubbish removed to the tip.
E. Topsoil | Topsoil shall be carefully conserved and additional topsoil incorporated where necessary to provide a minimum depth of 150 mm after re-levelling.
F. Additional Topsoil | The Contractor shall include in his tender for loading, carting and spreading such additional top-soil free of all weeds, large stones and deleterious matter.
G. Levelling | Top-soil level shall be 25 mm above adjoining pavements and 150 mm below the damp-proof course of buildings, after reasonable consolidation.
H. Seeding | Seed bed free of weeds shall be formed; the areas to be seeded to be dressed with three approved fertilizers, fertilizer top dressing; Sulphate of Ammonia – 17 gm/M2; Superphosate – 34 gm/M2; Sulphate of Potash – 8.5 gm/M2. They are to be applied 3 to 5 days before seeding, unless in granular form; (if applied by mechanical distributor two equal applications are to be made in opposite directions) then raked and consolidated to provide a suitable tilth for the germination of the seed.
Grass seed to the following mixture shall be supplied and cross sown.
New Zealand Red Fescue – 60%,
New Zealand Browntop – 20% and
Wood Meadowgrass – 20%
I. Origin of Seed | The Contractor shall satisfy the Architect regarding the origin and germination of the seed and obtain approval to any variation in the mixture. The Architect may take samples of the seed, when delivered to the site, to be tested for purity and germination.
J. Raking | The seed bed shall be raked or harrowed and rolled where necessary.
K. Maintenance | When the grass has grown 100 mm high it shall be cut, avoiding root pulling, and cut again after a further 25 mm of growth. It is to be maintained, with additional cutting if necessary, until a reasonable cover of the specified mixture free of weed is established, subject to which it may be handed over after the second cut. Any shrinkage below the specified levels during the contract period shall be rectified.

## BILL 2
BILL 2
PRELIMINARIES/ GENERAL CONDITIONS
(PAGE NRs 2/1 to 2/2 )
£ p
PRELIMINARIES/ GENERAL CONDITIONS
Introduction to the Schedule of Works
Purpose and Form
This schedule of works has been prepared for the assistance and guidance of the Contractor in preparing his tender. It is believed to be of the form and prepared in accordance with the methods widely used in the construction industry for estimating and accounting purposes. The rate inserted herein will be the basis for valuation of any omissions from or additions to the contract and for the preparation of valuations.
Quantities and Measurement
The quantities herein may be regarded as nett measurements of adequate accuracy. Should significant changes be instructed or errors come to light, the quantities in question will be treated as provisional and remeasured on completion with the items so described. Sundry labour items and items of a minor nature have not been measured separately and are deemed to be included in the measured items of associated work.
Description
This document must be interpreted in the light of all information available from the tender drawings, a thorough examination of the site and an awareness of the standards of workmanship and material appropriate to work of this nature. Should any doubt arise concerning interpretation of the abbreviate description or on any other matter, queries must be raised at the tender stage. Additional payment will not be made on grounds of the alleged inadequacy of available information.
Form of Contract
The Articles of Agreement and Conditions of Contract to be entered into are those set forth in the 2016 Edition of the “Agreement for Minor Building Works” incorporating Amendments 1 together with the Adaption Schedule for Northern Ireland as issued by the Joint Contracts Tribunal.
Preliminaries
A | Allow for providing all necessary all risks insurance, site supervision, scaffolding, temporary fencing, temporary site storage and accommodation, dust sheets and covers, temporary lighting and power, water for the works and all other overheads and preliminaries.
B | Allow for complying with all relevant Construction Design Management Regulations and Health and Safety Regulations.
| AMOUNT FOR BILL NR 2 CARRIED TO GENERAL SUMMARY BILL NR 4 | 0

## BILL 3
BILL 3
WORKS
£ p
Note: The items below are not measured in accordance with the SMM
Provide and install a polished black granite faced concrete plinth; granite to be similar finish to the granite on the plinth of Robert Dunlop's statue as indicated on drawing R21/23 02B; granite to be 40 thick to top and sides of 110 thick, 35N concrete plinth giving a total thickness of 150; formed on top of existing concrete base. The plinth is to be shaped as shown on the detail and to have the Ulster Grand Prix course together with the names of the corners engraved on top as shown on the detail
A | Irregular shaped granite plinth and concrete base | 1 | Item |  | 0
| AMOUNT FOR WORKS CARRIED TO BILL NR 4 SUMMARY |  |  | £ | 0

## BILL 4
BILL 4
GENERAL SUMMARY
£ p
BILL NR 4
GENERAL SUMMARY
From
| Amount for:- | page
A | BILL NR 2 - Preliminaries/ General Conditions | 2/2 |  |  | 0
B | BILL NR 3 - Works | 3/2 |  |  | 0
C | Contingency Sum |  |  |  | 500
In accordance with the Conditions of Contract the Contractor shall:
D | Provide the Employer's Indemnity against injury to persons and property in accordance with the Conditions of Contract | 1 | Item |  | 0
E | Allow for Insurance against the Contractor's liability in respect of personal injuries or death and in respect of injury or damage to property, real or personal under the Conditions of Contract | 1 | Item |  | 0
F | Allow for All Risks Insurance against loss or damage by Fire, Storm, Tempest, etc., under the Conditions of Contract | 1 | Item |  | 0
|  | To Collection |  | £ | 500
|  |  |  | b/f | 500
A | Allow for payments and contributions in connection with –
1) The Social Security Acts and the National Insurance Acts
2) The Industrial Training Acts
3) The Redundancy Payments Acts
4) Holidays for Workpeople
5) Guaranteed Week
6) Death Benefit and Sick Pay Scheme
| 7) Any other disbursements arising from the employment of labour | 1 | Item |  | 0
| AMOUNT CARRIED TO FORM OF TENDER |  |  | £ | 500
Contractor's Signature:
Name of Contractor:
Address:
Tel: Date: